## CG and Roll
Corner Weight and CG height change calculator
Corner Weights
FL | 915 | 901 | FR | 47.71%
RL | 1015 | 975 | RR | 52.29%
| 50.71% | 49.29%
Chassis Setup | [5 empty] | Distance from centerpoint
mass | 3806 | lb | 200 | lb driver |  |  | x (width) | y (length)
wheelbase | 2731 | mm | 107.5197 | in |  | FL wheel | 29.8819 | 53.7598 | in
front track outer | 1763 | mm | 69.4094 | in |  | RL wheel | 29.2323 | -53.7598 | in
rear track outer | 1730 | mm | 68.1102 | in |  | FR wheel | -29.8819 | 53.7598 | in
Front tire | 245 | mm | 9.6457 | in |  | RR wheel | -29.2323 | -53.7598 | in
Rear tire | 245 | mm | 9.6457 | in
CG Info
CG height | 21.25 | in
Weight Additions/Reductions |  |  |  |  | (wrt center between wheels)
Item | weight | x: L (+) R (-) | y: F (+) R (-) | z: height
e36 Washer tank | -10 | -24 | 42 | 30 | Tank, pump, bracket | [5 empty] | 24
M3 Washer tank | 10 | -26 | 68 | 12 | Tank, pump | [5 empty] | 26
Roof Rack | -50 | 0 | -36 | 62 | Cross bars (20) + bike racks (11+14) + rails (10) | [5 empty] | 0
Spare Tire | -26 | -1 | -74 | 12.5 | Donut spare | [5 empty] | 1
Trunk stuff | -17 | -1 | -74 | 20 | Daily duty things | [5 empty] | 1
Windsheild cowl | -6 | 0 | 42 | 30 | Slon brace savings | [5 empty] | 0
Muffler |  | 22 | -76 | 16 | e36 M3 (48) -> SS dual 2.5" (28) | [5 empty] | -22
Battery | -30 | -24 | -76 | 20 | 49lb OEM -> 18.5lb antigravity | [5 empty] | 24
Hitch | 18 | 0 | -90 | 20 | BMW/Westfalia aluminum (10?) | [5 empty] | 0
V-brace | 5 | 0 | -42 | 6 | Brace and brackets (5?) | [5 empty] | 0
Vincebar | 5 | 0 | -58 | 22 | Stealth epoxy | [5 empty] | 0
Hotchkis front bar | -4 | 0 | 61 | 10 | Metal xi sway brackets, CSL rubbers | [5 empty] | 0
Fuel | -50 | 0 | -36 | 20 | Half tank ~50lb. Baseline is full tank | [5 empty] | 0
| -155 | lb
Relative CG Calculations | [5 empty] | CG is…
New CG weight | 3651 | lb | 3451 | w/o driver |  | 28.9187 | in from left track
New CG height | 20.6772 | in |  |  |  | 30.1954 | in from right track
New CG diff | -0.57279 | in |  |  |  | 54.4852 | in from front axle
CG moved L-R | 0.22122 | in | + is Left |  |  | 53.0345 | in from rear axle
CG moved F-R | 1.7324 | in | + is Forward
| x: L (+) R (-) | y: F (+) R (-) | z: height
X-Y center mass | 0.41714 | -2.4578 | 21.25 | in | no weight changes | [5 empty] | -0.41714
X-Y center mass | 0.63836 | -0.72534 | 20.6772 | in | with weight changes | [5 empty] | -0.63836
(wrt center between wheels)
New Target Corner Weights
FL | 919.882 | 880.9879 | FR | 49.33% | 1.611%
RL | 945.044 | 905.086 | RR | 50.67% | -1.611%
| 51.08% | 48.92%
| 0.3705% | -0.3705%
Roll Couple Changes
Roll center height | 6.36 | in | geometry here
CG-RC change | -3.847% |  | positive rolls more with same weight
Total roll change | -7.763% |  | positirve rolls more with same cornering G (weight * distance from RC)
Body Roll Calcs
Roll moment arm | 14.3172 | in
Roll stiffness | 2860 | lb-ft/deg | Approx Suspension Travel |  | (ignores jacking)
Roll @ .8G | 1.2185 | deg | 0.62852 | in
Roll @ 1G | 1.5231 | deg | 0.78562 | in
Roll @ 1.2G | 1.8277 | deg | 0.94269 | in
Jacking
| Front | Rear
Spring rate | 155 | 380 | lb/in
Roll Center Height: | 1.5354 | 11.1811 | in
Camber Gain | -0.48 | -1.76 | deg/in | from 'Roll Center Heights' tab |  | g | F, sum of moments | R, sum of moments
@ .8G | 45.0242 | 335.1544 | lb |  |  | 0.8 | 863.4211 |  |  | 0.47945
@ 1G | 60.9703 | 453.8549 | lb |  |  | 1 | 854.1676
@ 1.2G | 78.7923 | 586.5202 | lb |  |  | 1.2 | 844.9141
@ .8G | 0.14524 | 0.44099 | in
@ 1G | 0.19668 | 0.59718 | in
@ 1.2G | 0.25417 | 0.77174 | in
Travel & Camber
| Front outer | Rear outer | Front inner | Rear inner
Travel @ .8G | 0.48328 | 0.18753 | -0.77376 | -1.0695 | in, + is compression
Travel @ 1G | 0.58894 | 0.18844 | -0.9823 | -1.3828 | in, + is compression
Travel @ 1.2G | 0.68852 | 0.17095 | -1.1969 | -1.7144 | in, + is compression
Static Camber | -2.15 | -1.55 | -2.15 | -1.55 | deg
Camber @ .8G | -2.382 | -1.88 | -1.7786 | 0.33234 | deg
Camber @ 1G | -2.4327 | -1.8817 | -1.6785 | 0.88372 | deg
Camber @ 1.2G | -2.4805 | -1.8509 | -1.5755 | 1.4674 | deg

## Roll Center Heights
Front
Height | Roll Center Height (mm) | Roll Moment Arm (in) | Roll Moment Change | Front Camber | Front Track
+ 1" | 95.65 | 16.9115 | -11.69% | -1.94 | 1505.4
+ .5" | 67.45 | 18.0217 | -5.89% | -2.23 | 1508.1
'Stock' | 38.8 | 19.1497 | 0% | -2.5 | 1509.9
- .5" | 9.62 | 20.2985 | 5.999% | -2.74 | 1510.7
- 1" | -20.2 | 21.4725 | 12.13% | -2.96 | 1510.6
- 1.5" | -50.8 | 22.6772 | 18.42% | -3.14 | 1509.4
Rear
Height | Roll Center Height (mm) | Roll Moment Arm (in) | Roll Moment Change | Rear Camber | Rear Track
+ 1" | 315.9 | 8.2402 | -13.4% | 0.37 | 1473.5
+ .5" | 299.7 | 8.878 | -6.702% | -0.52 | 1484.1
'Stock' | 283.5 | 9.5158 | 0% | -1.4 | 1494
- .5" | 267.5 | 10.1457 | 6.62% | -2.28 | 1503.3
- 1" | 251.6 | 10.7717 | 13.2% | -3.15 | 1512.1
- 1.5" | 235.7 | 11.3977 | 19.78% | -4.01 | 1520.2