## Sheet1
MSS5x Gear Range Calculator
Final Drive Ratio | 3.62
K_V_WEGIMPULSZAHL | 23830
Gear | Gear Ratio | Calculated N/V Ratio | K_GANG_GRENZE[x]_[x+1] | K_S_GANG[x]_NV_MIN | K_S_GANG[x]_NV_MAX
1 | 4.227 | 126.6113 | 96.5 | 123.5 | 131.5
2 | 2.528 | 75.7211 | 61 | 72.5 | 77.5
3 | 1.669 | 49.9915 | 43 | 47.5 | 52.5
4 | 1.226 | 36.7224 | 33 | 35.5 | 38.5
5 | 1 | 29.953 | 28 | 29 | 31
6 | 0.828 | 24.8011 | - | 24 | 26
Reverse (7) | 3.746 | 112.2039 | - | 109 | 117
NOTES: | Enter your final drive ratio and gear ratios to calculate the N/V ratio. Adjust the gang and grenze values to create a valid set. Defaults in this sheet are for a stock E46 M3
The Grenze values seem to be what's primarily used by the DME for determining gear, getting cruise to work etc... but probably best to make sure all of the values are valid
Ideally the Grenze values would sit right in between the calculated N/V ratios for the corresponding gears - but the DME won't care if you're skewed towards one direction or the other
If using 7 or 8 speed gearboxes, you can probably set some of the values to encompass multiple gear ratios
K_V_WEGIMPULSZAHL is the number of speed sensor impulses per km.
You can calculate this from tire size or from the revolutions / mile (or km) in a tire's datasheet and the number of impulses per revolution (48)
I believe by default the MSS5x actualy pulls this info from the DSC module and just does a sanity check with the stored value
So you most likely don't need to edit K_V_WEGIMPULSZAHL unless you're doing some unsual stuff (DSC / ABS delete, using a different # of pulses per revolution, swapping into alternate chassis, etc).
Adapted from S50b32 gear range calculator compiled by Nick Rubenstein.