## Mapping
MK20 |  | MK60 | [6 empty] | Wiring Pinning Reference
Pin | Description | Pin | Description | Notes | Wire Color Assigned (TIS) | Wire Color Used | Pinned? |  | Wire Color | Number of Wires
1 | Ground | 16 | Ground |  | Brown (2.5mm2) | Brown (2.5mm2) | √ |  | Black | 4
2 | Voltage supply, front left wheel speed sensor | 45 | Voltage supply, front left wheel speed sensor | Twisted pair with 46 | Brown/Red | Brown/Black | √ |  | Blue | 2
3 | Signal Wheel speed sensor, front left | 46 | Signal Wheel speed sensor, front left | Twisted pair with 45 | Brown | Brown | √ |  | Blue/Red | 4
4 | Signal Processed wheel speed, rear left | 10 | Signal Processed wheel speed, rear left |  | Yellow/Green | Yellow/Green | √ |  | Blue/White | 6
5 | Voltage supply, rear right wheel speed sensor | 43 | Voltage supply, rear right wheel speed sensor | Twisted pair with 42 | Yellow/Black | Yellow/Black | √ |  | Brown | 3
6 | Signal Wheel speed sensor, rear right | 42 | Signal Wheel speed sensor, rear right | Twisted pair with 43 | Yellow/Brown | Yellow/Black | √ |  | Brown (2.5mm2) | 2
7 | Not used | N/A | Not used |  |  |  | - |  | Brown/Black | 1
8 | Diagnosis signal TXD | 2 | Diagnosis signal TXD |  | White/Violet | White | √ |  | Green/Black | 2
9 | Signal Transverse acceleration sensor | N/A | Not used |  |  |  | - |  | Red (2.5mm2) | 2
10 | Ground Transverse acceleration sensor | N/A | Not used |  |  |  | - |  | White | 2
11 | Signal Pressure sensor 1 | 20 | Signal Pressure sensor 1 |  | Black/Violet | Black | x |  | Yellow | 2
12 | Terminal 15 | 4 | Terminal 15 |  | Green/Blue/Yellow | Blue/White | √ |  | Yellow/Black | 3
13 | Not used | N/A | Not used |  |  |  | - |  | Yellow/Green | 2
15 | Terminal 30 | 32 | Terminal 30 |  | Red/Blue (2.5mm2) | Red (2.5mm2) | √
16 | CAN bus low | 15 | CAN bus low | Twisted pair with 11 | Yellow/Brown | Yellow/Black | √
17 | CAN bus high | 11 | CAN bus high | Twisted pair with 15 | Yellow/Red | Yellow/Green | √
18 | Brake light | 41 | Brake light switch signal |  | Blue/Red | Blue/Red | √
19 | Signal Warning lamp | 44 | Signal Warning lamp |  | Green/Black/Yellow | Green/Black | √
20 | Voltage supply Pressure sensor 2 | 22 | Voltage supply Pressure sensor 2 |  | Blue/Black/Yellow | Blue/White | x
21 | Voltage supply Transverse acceleration sensor | N/A | Not used |  |  |  | -
22 | Voltage supply rpm rate sensor | N/A | Not used |  |  |  | -
23 | Voltage supply Pressure sensor 1 | 18 | Voltage supply Pressure sensor 1 |  | Blue/Black | Blue | x
24 | Ground Pressure sensor 2 | 21 | Ground Pressure sensor 2 |  | White/Blue/Yellow | Blue/White | x
25 | Ground rpm rate sensor | N/A | Not used |  |  |  | -
26 | Ground Pressure sensor 1 | 19 | Ground Pressure sensor 1 |  | White/Blue | Blue/Red | x
27 | ASC passive button | 39 | ASC passive button |  | Blue/Violet | Blue/Red | √
28 | Signal Parking brake | 27 | Signal Parking brake |  | Blue/Brown/Yellow | Blue/White | √
29 | Ground | 47 | Ground |  | Brown (2.5mm2) | Brown (2.5mm2) | √
30 | Signal Wheel speed sensor, front right | 33 | Signal Wheel speed sensor, front right | Twisted pair with 34 | Brown | Brown | √
31 | Voltage supply, front right wheel speed sensor | 34 | Voltage supply, front right wheel speed sensor | Twisted pair with 33 | Yellow | Yellow | √
32 | Signal Processed wheel speed, rear right | 8 | Signal Processed wheel speed, rear right |  | White/Green | White | √
33 | Signal Wheel speed sensor, rear left | 37 | Signal Wheel speed sensor, rear left | Twisted pair with 36 | Brown | Brown | √
34 | Voltage supply, rear left wheel speed sensor | 36 | Voltage supply, rear left wheel speed sensor | Twisted pair with 37 | Blue | Blue | √
35 | Not used | N/A | Not used |  |  |  | -
36 | Signal Pressure sensor 2 | 23 | Signal Pressure sensor 2 |  | Black/Violet/Yellow | Black | x
37 | Not used | N/A | Not used |  |  |  | -
38 | Signal rpm rate sensor | N/A | Not used |  |  |  | -
39 | Not used | N/A | Not used |  |  |  | -
40 | Not used | N/A | Not used |  |  |  | -
41 | Signal Brake fluid level | 9 | Signal Brake fluid level | Splice with wire from fluid level sensor pin 2 | Brown/Green/Yellow | Black | √
42 | Terminal 30 | 1 | Terminal 30 |  | Red/Yellow (2.5mm2) | Red (2.5mm2) | √
43 | Terminal 30 | N/A | Not used |  |  |  | -
N/A | Does not exist on MK20 | 40 | Signal, RDC initialisation button |  | Blue/Red | Blue/Red | √
N/A | Does not exist on MK20 | 38 | M-Track mode button |  | Brown/Green | Green/Black | √
N/A | Does not exist on MK20 | 6 | DSC Sensor | DSC Sensor pin 3 | Black/Red/White | Black | √
N/A | Does not exist on MK20 | 24 | DSC Sensor | DSC Sensor pin 5 | Blue/White/Yellow | Blue/White | √
N/A | Does not exist on MK20 | 25 | DSC Sensor | DSC Sensor pin 1, twisted pair with 29 | Blue/Yellow | Blue/White | √
N/A | Does not exist on MK20 | 29 | DSC Sensor | DSC Sensor pin 2, twisted pair with 25 | Yellow | Yellow | √
|  | Note: Bold indicates pins that are to be wired directly from other connectors to MK60 connector and not to adapter PCB |  |  |  |  | Legend
[7 empty] | √ | Pinned/wired to PCB
[7 empty] | x | Not pinned/wired to PCB
[7 empty] | - | Not used

## Colors
| Wires Needed For Pins |  | 0.5 mm2 Wiring Color Buying Guide
| Number | Area (mm2) | Color Stock Connector | Number Stock Connector | Color Bought | Number Wires Needed | Number Items Bought (each item == 2 wires)
| 4 | 2.5 | Black/Red/White | 1 | Black | 3 | 2
| 30 | 0.5 | Black/Violet | 1
| 6 | 0.5 | Black/Violet/Yellow | 1
| 4 | 0.5 | Blue | 1 | Blue | 2 | 1
Total | 40 |  | Blue/Black | 1
|  |  | Blue/Yellow | 1 | Blue/White | 6 | 3
|  |  | Blue/Black/Yellow | 1
|  |  | Blue/Green/Yellow | 1
|  |  | Blue/White/Yellow | 1
|  |  | Green/Blue/Yellow | 1
|  |  | White/Blue/Yellow | 1
|  |  | Brown/Green/Yellow | 1 | Brown/Black | 2 | 1
|  |  | Brown/Red | 1
|  |  | Green/Black/Yellow | 1 | Green/Black | 1 | 1
|  |  | Blue/Red | 2 | Blue/Red | 4 | 2
|  |  | Blue/Violet | 1
|  |  | White/Blue | 1
|  |  | Brown | 3 | Brown | 3 | 2
|  |  | White/Green | 1 | White | 2 | 1
|  |  | White/Violet | 1
|  |  | Yellow | 2 | Yellow | 2 | 1
|  |  | Yellow/Black | 1 | Yellow/Black | 3 | 2
|  |  | Yellow/Brown | 2
|  |  | Yellow/Green | 1 | Yellow/Green | 2 | 1
|  |  | Yellow/Red | 1
|  |  | Totals | 30 |  | 30 | 17
Note: All wires to be cut to 2.5 m length