## Sheet1
Corner Weight and CG height change calculator
Corner Weights
FL | 915 | 901 | FR | 47.71%
RL | 1015 | 975 | RR | 52.29%
| 50.71% | 49.29%
Chassis Setup | [5 empty] | Distance from centerpoint
mass | 3806 | lb | 200 | lb driver |  |  | x (width) | y (length)
wheelbase | 2731 | mm | 107.5197 | in |  | FL wheel | 29.8819 | 53.7598 | in
front track outer | 1763 | mm | 69.4094 | in |  | RL wheel | 29.2323 | -53.7598 | in
rear track outer | 1730 | mm | 68.1102 | in |  | FR wheel | -29.8819 | 53.7598 | in
Front tire | 245 | mm | 9.6457 | in |  | RR wheel | -29.2323 | -53.7598 | in
Rear tire | 245 | mm | 9.6457 | in
CG Info
CG height | 21.25 | in
Weight Additions/Reductions |  |  |  |  | (wrt center between wheels)
Item | weight | x: L (+) R (-) | y: F (+) R (-) | z: height
Sunroof |  | 0 | -14 | 56 | height, wagon = 56, M3 = 54 |  |  |  |  | 0
Roof Rack | -55 | 0 | -36 | 62 | Cross bars (20) + bike racks (11+14) + rails (10) |  |  |  |  | 0
Spare Tire | -26 | -1 | -72 | 12.5 | Donut spare |  |  |  |  | 1
Trunk stuff | -15 | -1 | -72 | 20 | Daily duty things
Windsheild cowl | -6 | 0 | 42 | 30 | Slon brace savings |  |  |  |  | 0
Muffler | -20 | 22 | -76 | 16 | e36 M3 (48) -> SS dual 2.5" (28) |  |  |  |  | -22
Battery | -30 | -24 | -76 | 20 | 49lb OEM -> 18.5lb antigravity |  |  |  |  | 24
| -152 | lb
Relative CG Calculations | [5 empty] | CG is…
New CG weight | 3654 | lb | 3454 | w/o driver |  | 29.0347 | in from left track
New CG height | 20.7287 | in |  |  |  | 30.0794 | in from right track
New CG diff | -0.52135 | in |  |  |  | 53.9991 | in from front axle
CG moved L-R | 0.1052 | in | + is Left |  |  | 53.5206 | in from rear axle
CG moved F-R | 2.2185 | in | + is Forward
| x: L (+) R (-) | y: F (+) R (-) | z: height
X-Y center mass | 0.41714 | -2.4578 | 21.25 | in | no weight changes |  |  |  |  | -0.41714
X-Y center mass | 0.52234 | -0.23925 | 20.7287 | in | with weight changes |  |  |  |  | -0.52234
(wrt center between wheels)
New Target Corner Weights
FL | 925.5065 | 893.3628 | FR | 49.78% | 2.063%
RL | 933.7809 | 901.3499 | RR | 50.22% | -2.063%
| 50.88% | 49.12%
| 0.1742% | -0.1742%
Roll Couple Changes
Roll center height | 3 | in | geometry here
CG-RC change | -2.857% |  | positive rolls more with same weight
Total roll change | -6.736% |  | positirve rolls more with same cornering G (weight * distance from RC)