## Spring Calculator
FRONT
|  |  | Input Data | Description | Values | Units | Notes
|  |  | Calculation (do not edit) | Spring Rate | 400 | lb/in
|  |  | Output | Corner Sprung Weight | 781 | lbs | Weight of the corner of the car minus unsprung weight, Stock E46 M3: Front = 781
|  |  |  | Spring/Shock Motion Ratio | 0.94 | unitless
|  |  |  | Static Spring Displacement | 2.0771 | inches
|  |  |  | Spring Travel Available | 4.54 | inches | From Eibach Spring Table
|  |  |  | Shock M2M Travel at Ride Height | 2.78 | inches
|  |  |  | Bump Stop Solid Height | 0.45 | inches
|  |  |  | Remaining Spring Travel at Bottom-Out | 0.13287 | inches | If this number is negative, you will coil bind before the shock fully compresses
REAR
|  |  |  | Description | Values | Units | Notes
|  |  |  | Spring Rate | 650 | lb/in
|  |  |  | Corner Sprung Weight | 742 | lbs | Weight of the corner of the car minus unsprung weight, Stock E46 M3: Rear = 742
|  |  |  | Spring Motion Ratio | 0.7 | unitless
|  |  |  | Shock Motion Ratio | 1.05 | unitless
|  |  |  | Static Spring Displacement | 1.6308 | inches
|  |  |  | Spring Travel Available | 4.17 | inches | From Eibach Spring Table
|  |  |  | Shock M2M Travel at Ride Height | 3.6 | inches
|  |  |  | Bump Stop Solid Height | 0.45 | inches
|  |  |  | Remaining Spring Travel at Bottom-Out | 0.43923 | inches | If this number is negative, you will coil bind before the shock fully compresses
Eibach Spring Table (filter columns)
ID (inches) | Length (inches) | Rate (lb/in) | Travel (inches) | Notes:
2.25 | 5 | 450 | 2.83 | Works with linear spring rates only
2.25 | 5 | 500 | 2.91 | Bump stop "solid height" will reduce actual shock travel to something less than the metal-to-metal measurement.
2.25 | 5 | 550 | 2.87
2.25 | 5 | 600 | 2.83
2.25 | 5 | 625 | 2.72
2.25 | 5 | 650 | 2.8
2.25 | 5 | 700 | 2.72
2.25 | 5 | 750 | 2.64
2.25 | 5 | 800 | 2.56
2.25 | 5 | 850 | 2.68
2.25 | 5 | 875 | 2.56
2.25 | 5 | 925 | 2.64
2.25 | 5 | 950 | 2.52
2.25 | 5 | 1000 | 2.56
2.25 | 5 | 1100 | 2.4
2.25 | 5 | 1150 | 2.48
2.25 | 5 | 1350 | 2.24
2.25 | 5 | 1400 | 2.32
2.25 | 5 | 1450 | 2.2
2.25 | 5 | 1500 | 2.24
2.25 | 5 | 1525 | 2.28
2.25 | 5 | 1550 | 2.17
2.25 | 5 | 1700 | 2.17
2.25 | 5 | 1850 | 2.17
2.25 | 5 | 2000 | 2.15
2.25 | 5 | 2100 | 2.09
2.25 | 5 | 3100 | 1.73
2.25 | 5 | 3400 | 1.81
2.25 | 5 | 3500 | 1.73
2.25 | 5 | 3600 | 1.77
2.25 | 5 | 3800 | 1.74
2.25 | 6 | 150 | 3.97
2.25 | 6 | 250 | 3.75
2.25 | 6 | 300 | 3.78
2.25 | 6 | 350 | 3.64
2.25 | 6 | 400 | 3.56
2.25 | 6 | 450 | 3.56
2.25 | 6 | 500 | 3.54
2.25 | 6 | 550 | 3.27
2.25 | 6 | 575 | 3.38
2.25 | 6 | 600 | 3.25
2.25 | 6 | 650 | 3.19
2.25 | 6 | 700 | 3.13
2.25 | 6 | 750 | 3.02
2.25 | 6 | 800 | 3.17
2.25 | 6 | 850 | 3.11
2.25 | 6 | 900 | 3.02
2.25 | 6 | 1000 | 3.04
2.25 | 6 | 1100 | 2.82
2.25 | 6 | 1200 | 2.81
2.25 | 6 | 1300 | 2.81
2.25 | 6 | 1400 | 2.72
2.25 | 6 | 1450 | 2.66
2.25 | 6 | 1600 | 2.66
2.25 | 6 | 2200 | 2.31
2.25 | 7 | 225 | 4.44
2.25 | 7 | 250 | 4.51
2.25 | 7 | 300 | 4.32
2.25 | 7 | 350 | 4.32
2.25 | 7 | 400 | 4.11
2.25 | 7 | 450 | 4.1
2.25 | 7 | 500 | 3.86
2.25 | 7 | 550 | 3.83
2.25 | 7 | 600 | 3.76
2.25 | 7 | 650 | 3.69
2.25 | 7 | 700 | 3.62
2.25 | 7 | 750 | 3.57
2.25 | 7 | 800 | 3.51
2.25 | 7 | 850 | 3.44
2.25 | 7 | 900 | 3.57
2.25 | 7 | 1000 | 3.36
2.25 | 7 | 1100 | 3.37
2.25 | 8 | 150 | 2.72
2.25 | 8 | 200 | 5.05
2.25 | 8 | 225 | 4.9
2.25 | 8 | 250 | 4.91
2.25 | 8 | 300 | 4.97
2.25 | 8 | 325 | 4.87
2.25 | 8 | 350 | 4.78
2.25 | 8 | 375 | 4.7
2.25 | 8 | 400 | 4.54
2.25 | 8 | 450 | 4.57
2.25 | 8 | 475 | 4.42
2.25 | 8 | 500 | 4.56
2.25 | 8 | 550 | 4.27
2.25 | 8 | 600 | 4.24
2.25 | 8 | 650 | 4.19
2.25 | 8 | 700 | 4.08
2.25 | 8 | 750 | 4.06
2.25 | 8 | 800 | 3.96
2.25 | 8 | 850 | 3.88
2.25 | 8 | 900 | 3.8
2.25 | 8 | 1000 | 3.87
2.25 | 9 | 250 | 5.5
2.25 | 9 | 300 | 5.36
2.25 | 9 | 350 | 5.15
2.25 | 9 | 400 | 5.24
2.25 | 9 | 450 | 4.98
2.25 | 9 | 500 | 4.98
2.25 | 9 | 550 | 4.95
2.25 | 9 | 600 | 4.61
2.25 | 9 | 700 | 4.51
2.25 | 9 | 800 | 4.4
60 | 3.15 | 571 | 2
60 | 3.15 | 685 | 1.94
60 | 3.15 | 1142 | 1.66
60 | 3.15 | 1256 | 1.75
60 | 3.15 | 1370 | 1.72
60 | 3.15 | 1484 | 1.69
60 | 3.15 | 1600 | 1.68
60 | 3.15 | 1712 | 1.62
60 | 3.94 | 400 | 2.48
60 | 3.94 | 457 | 2.61
60 | 3.94 | 514 | 2.59
60 | 3.94 | 571 | 2.44
60 | 3.94 | 913 | 2.32
60 | 3.94 | 1027 | 2.2
60 | 3.94 | 1142 | 2.21
60 | 3.94 | 1256 | 2.05
60 | 3.94 | 1370 | 2.05
60 | 3.94 | 1484 | 2.05
60 | 3.94 | 1600 | 2.01
60 | 3.94 | 1712 | 1.97
60 | 3.94 | 1827 | 1.93
60 | 3.94 | 1941 | 1.9
60 | 3.94 | 2055 | 1.86
60 | 3.94 | 2169 | 1.82
60 | 3.94 | 2283 | 1.88
60 | 3.94 | 3425 | 1.67
60 | 3.94 | 3710 | 1.56
60 | 3.94 | 4000 | 1.56
60 | 3.94 | 4281 | 1.56
60 | 3.94 | 4566 | 1.46
60 | 4.72 | 228 | 3.43
60 | 4.72 | 285 | 3.35
60 | 4.72 | 342 | 3.25
60 | 4.72 | 400 | 3.12
60 | 4.72 | 457 | 3.13
60 | 4.72 | 514 | 2.97
60 | 4.72 | 571 | 2.97
60 | 4.72 | 628 | 2.93
60 | 4.72 | 1027 | 2.56
60 | 4.72 | 1142 | 2.57
60 | 4.72 | 1256 | 2.43
60 | 4.72 | 1370 | 2.41
60 | 4.72 | 1484 | 2.42
60 | 4.72 | 1600 | 2.36
60 | 4.72 | 1712 | 2.36
60 | 4.72 | 1827 | 2.33
60 | 4.72 | 1941 | 2.29
60 | 4.72 | 2055 | 2.24
60 | 5.51 | 285 | 3.62
60 | 5.51 | 342 | 3.7
60 | 5.51 | 628 | 3.39
60 | 5.51 | 685 | 3.15
60 | 5.51 | 742 | 3.11
60 | 5.51 | 800 | 3.07
60 | 5.51 | 856 | 3.03
60 | 5.51 | 913 | 3
60 | 5.51 | 970 | 3.08
60 | 5.51 | 1027 | 3
60 | 5.51 | 1083 | 2.96
60 | 5.51 | 1142 | 2.88
60 | 5.51 | 1256 | 2.88
60 | 5.51 | 1370 | 2.71
60 | 5.51 | 1484 | 2.71
60 | 5.51 | 2283 | 2.47
60 | 5.51 | 2569 | 2.41
60 | 5.51 | 2854 | 2.17
60 | 6.69 | 171 | 4.89
60 | 6.69 | 228 | 4.67
60 | 6.69 | 285 | 4.41
60 | 6.69 | 342 | 4.25
60 | 6.69 | 400 | 4.11
60 | 6.69 | 457 | 4.18
60 | 6.69 | 514 | 3.98
60 | 6.69 | 571 | 3.99
60 | 6.69 | 628 | 3.98
60 | 6.69 | 685 | 3.94
60 | 6.69 | 913 | 3.53
60 | 6.69 | 970 | 3.47
60 | 6.69 | 1027 | 3.61
60 | 6.69 | 1083 | 3.55
60 | 6.69 | 1142 | 3.47
60 | 6.69 | 1256 | 3.27
60 | 6.69 | 1370 | 3.3
60 | 6.69 | 1484 | 3.11
60 | 6.69 | 1600 | 3.11
60 | 6.69 | 1712 | 3.11
60 | 7.87 | 228 | 5.08
60 | 7.87 | 285 | 5.31
60 | 7.87 | 342 | 4.95
60 | 7.87 | 400 | 5.06
60 | 7.87 | 457 | 4.86
60 | 7.87 | 514 | 4.66
60 | 7.87 | 571 | 4.69
60 | 7.87 | 628 | 4.44
60 | 7.87 | 685 | 4.42
60 | 9.84 | 143 | 6.85
60 | 9.84 | 171 | 6.97
60 | 9.84 | 200 | 6.73
60 | 9.84 | 342 | 6.02
60 | 9.84 | 400 | 5.85
60 | 9.84 | 457 | 5.98
60 | 9.84 | 514 | 5.75
60 | 9.84 | 571 | 5.49
60 | 9.84 | 628 | 5.51
60 | 9.84 | 685 | 5.21
60 | 11.81 | 114 | 8.57
60 | 11.81 | 143 | 8.07
60 | 11.81 | 171 | 8.24
60 | 11.81 | 200 | 7.98
60 | 11.81 | 228 | 7.68
60 | 11.81 | 257 | 7.68
60 | 11.81 | 457 | 6.49
60 | 11.81 | 514 | 6.66
60 | 11.81 | 571 | 6.35
60 | 13.78 | 114 | 10.13
60 | 13.78 | 143 | 9.58
60 | 13.78 | 171 | 8.9
60 | 13.78 | 200 | 8.63
60 | 13.78 | 228 | 8.75
60 | 13.78 | 257 | 8.82
60 | 13.78 | 285 | 8.42
60 | 13.78 | 314 | 8.4
2.5 | 4 | 400 | 2.43
2.5 | 4 | 500 | 2.35
2.5 | 4 | 600 | 2.26
2.5 | 4 | 700 | 2.18
2.5 | 6 | 348 | 3.78
2.5 | 6 | 400 | 3.6
2.5 | 6 | 450 | 3.61
2.5 | 6 | 500 | 3.62
2.5 | 6 | 550 | 3.56
2.5 | 6 | 600 | 3.32
2.5 | 6 | 650 | 3.31
2.5 | 6 | 700 | 3.43
2.5 | 6 | 725 | 3.5
2.5 | 6 | 750 | 3.35
2.5 | 6 | 800 | 3.29
2.5 | 6 | 900 | 3.13
2.5 | 6 | 1000 | 3.08
2.5 | 6 | 1100 | 3
2.5 | 6 | 1150 | 2.89
2.5 | 6 | 1200 | 2.97
2.5 | 6 | 1300 | 2.81
2.5 | 7 | 100 | 5.04
2.5 | 7 | 250 | 4.43
2.5 | 7 | 275 | 4.46
2.5 | 7 | 300 | 4.52
2.5 | 7 | 325 | 4.46
2.5 | 7 | 350 | 4.35
2.5 | 7 | 400 | 4.19
2.5 | 7 | 450 | 4.19
2.5 | 7 | 500 | 4.19
2.5 | 7 | 550 | 3.93
2.5 | 7 | 600 | 3.91
2.5 | 7 | 650 | 3.85
2.5 | 7 | 700 | 3.8
2.5 | 7 | 800 | 3.65
2.5 | 7 | 900 | 3.49
2.5 | 7 | 1000 | 3.48
2.5 | 7 | 1100 | 3.3
2.5 | 8 | 100 | 5.88
2.5 | 8 | 125 | 5.74
2.5 | 8 | 175 | 5.32
2.5 | 8 | 200 | 5.33
2.5 | 8 | 225 | 5.29
2.5 | 8 | 250 | 5.17
2.5 | 8 | 275 | 5.11
2.5 | 8 | 300 | 5.04
2.5 | 8 | 325 | 4.95
2.5 | 8 | 350 | 4.88
2.5 | 8 | 375 | 4.77
2.5 | 8 | 400 | 4.92
2.5 | 8 | 425 | 4.83
2.5 | 8 | 450 | 4.72
2.5 | 8 | 475 | 4.6
2.5 | 8 | 500 | 4.72
2.5 | 8 | 525 | 4.58
2.5 | 8 | 600 | 4.41
2.5 | 8 | 650 | 4.37
2.5 | 8 | 700 | 4.35
2.5 | 8 | 750 | 4.28
2.5 | 8 | 800 | 4.21
2.5 | 8 | 850 | 4.14
2.5 | 8 | 900 | 4.07
2.5 | 8 | 1000 | 3.88
2.5 | 8 | 1100 | 3.93
2.5 | 8 | 1200 | 3.7
2.5 | 8 | 1300 | 3.47
2.5 | 8 | 1400 | 3.47
2.5 | 8 | 1500 | 1.9
2.5 | 10 | 100 | 6.72
2.5 | 10 | 150 | 6.48
2.5 | 10 | 175 | 6.68
2.5 | 10 | 200 | 6.61
2.5 | 10 | 225 | 6.61
2.5 | 10 | 250 | 6.28
2.5 | 10 | 275 | 6.23
2.5 | 10 | 300 | 6.15
2.5 | 10 | 325 | 6.06
2.5 | 10 | 350 | 5.98
2.5 | 10 | 375 | 5.89
2.5 | 10 | 400 | 5.76
2.5 | 10 | 450 | 5.84
2.5 | 10 | 500 | 5.57
2.5 | 10 | 550 | 5.57
2.5 | 10 | 600 | 5.26
2.5 | 10 | 650 | 5.23
2.5 | 10 | 700 | 5.2
2.5 | 10 | 800 | 5.09
2.5 | 12 | 80 | 8.43
2.5 | 12 | 90 | 8.18
2.5 | 12 | 100 | 8.49
2.5 | 12 | 110 | 8.47
2.5 | 12 | 120 | 8.34
2.5 | 12 | 125 | 8.05
2.5 | 12 | 140 | 7.99
2.5 | 12 | 150 | 7.81
2.5 | 12 | 165 | 8.06
2.5 | 12 | 175 | 7.84
2.5 | 12 | 185 | 8.05
2.5 | 12 | 200 | 7.93
2.5 | 12 | 225 | 7.54
2.5 | 12 | 250 | 7.57
2.5 | 12 | 275 | 7.52
2.5 | 12 | 300 | 7.04
2.5 | 12 | 325 | 6.98
2.5 | 12 | 350 | 6.88
2.5 | 12 | 375 | 6.78
2.5 | 12 | 400 | 6.68
2.5 | 12 | 450 | 6.78
2.5 | 12 | 625 | 6.38
2.5 | 14 | 80 | 10.07
2.5 | 14 | 95 | 9.41
2.5 | 14 | 100 | 9.61
2.5 | 14 | 110 | 8.97
2.5 | 14 | 120 | 9.45
2.5 | 14 | 150 | 9.28
2.5 | 14 | 175 | 8.96
2.5 | 14 | 200 | 9.35
2.5 | 14 | 250 | 8.68
2.5 | 14 | 275 | 8.21
2.5 | 14 | 300 | 8.19
2.5 | 14 | 325 | 8.1
2.5 | 14 | 350 | 8.04
2.5XT | 4 | 700 | 2.32
2.5XT | 6 | 100 | 4.61
2.5XT | 6 | 150 | 4.38
2.5XT | 6 | 200 | 4.02
2.5XT | 6 | 250 | 4
2.5XT | 6 | 300 | 4.06
2.5XT | 6 | 350 | 4.1
2.5XT | 6 | 400 | 3.6
2.5XT | 6 | 450 | 3.82
2.5XT | 6 | 500 | 3.74
2.5XT | 6 | 550 | 3.7
2.5XT | 6 | 600 | 3.62
2.5XT | 6 | 650 | 3.58
2.5XT | 6 | 700 | 3.5
2.5XT | 6 | 750 | 3.43
2.5XT | 6 | 800 | 3.35
2.5XT | 6 | 850 | 3.23
2.5XT | 6 | 900 | 3.35
2.5XT | 7 | 450 | 4.4
2.5XT | 7 | 500 | 4.4
2.5XT | 7 | 550 | 4.24
2.5XT | 7 | 600 | 4.2
2.5XT | 7 | 650 | 4.17
2.5XT | 7 | 700 | 4.13
2.5XT | 8 | 225 | 5.41
2.5XT | 8 | 400 | 5.16
2.5XT | 8 | 425 | 5.2
2.5XT | 8 | 450 | 5.06
2.5XT | 8 | 475 | 5.14
2.5XT | 8 | 500 | 5.05
2.5XT | 8 | 525 | 5.03
2.5XT | 8 | 550 | 4.88
2.5XT | 8 | 650 | 4.76
2.5XT | 10 | 225 | 6.97
2.5XT | 10 | 250 | 6.97
2.5XT | 10 | 300 | 6.85
2.5XT | 10 | 350 | 6.61
2.5XT | 10 | 375 | 6.5
2.5XT | 10 | 400 | 6.38
2.5XT | 10 | 425 | 6.26
2.5XT | 10 | 450 | 6.06
2.5XT | 10 | 475 | 6.06
2.5XT | 10 | 500 | 5.98
2.5XT | 10 | 525 | 6.22
2.5XT | 10 | 575 | 5.91
2.5XT | 12 | 100 | 9.32
2.5XT | 12 | 125 | 9.17
2.5XT | 12 | 150 | 8.96
2.5XT | 12 | 165 | 8.78
2.5XT | 12 | 175 | 8.71
2.5XT | 12 | 185 | 8.71
2.5XT | 12 | 200 | 8.72
2.5XT | 12 | 225 | 8.39
2.5XT | 12 | 250 | 8.34
2.5XT | 12 | 275 | 8.3
2.5XT | 12 | 300 | 8.23
2.5XT | 12 | 325 | 8.07
2.5XT | 12 | 350 | 7.99
2.5XT | 14 | 100 | 10.67
2.5XT | 14 | 125 | 10.51
2.5XT | 14 | 150 | 10.28
2.5XT | 14 | 175 | 9.99
2.5XT | 14 | 200 | 10.02
2.5XT | 14 | 225 | 8.64
2.5XT | 14 | 250 | 9.62
2.5XT | 14 | 275 | 9.13
2.5XT | 14 | 300 | 9.06
2.5XT | 16 | 100 | 12.25
2.5XT | 16 | 125 | 12.09
2.5XT | 16 | 150 | 10.79
2.5XT | 16 | 165 | 10.99
2.5XT | 16 | 175 | 11.54
2.5XT | 16 | 200 | 10.71