## CG and Roll
Corner Weight and CG height change calculator
Corner Weights
FL | 915 | 901 | FR | 47.71%
RL | 1015 | 975 | RR | 52.29%
| 50.71% | 49.29%
Chassis Setup | [5 empty] | Distance from centerpoint
mass | 3806 | lb | 200 | lb driver |  |  | x (width) | y (length)
wheelbase | 2731 | mm | 107.5197 | in |  | FL wheel | 29.8819 | 53.7598 | in
front track outer | 1763 | mm | 69.4094 | in |  | RL wheel | 29.2323 | -53.7598 | in
rear track outer | 1730 | mm | 68.1102 | in |  | FR wheel | -29.8819 | 53.7598 | in
Front tire | 245 | mm | 9.6457 | in |  | RR wheel | -29.2323 | -53.7598 | in
Rear tire | 245 | mm | 9.6457 | in
CG Info
CG height | 21.25 | in
Weight Additions/Reductions |  |  |  |  | (wrt center between wheels)
Item | weight | x: L (+) R (-) | y: F (+) R (-) | z: height
e36 Washer tank | -10 | -24 | 42 | 30 | Tank, pump, bracket |  |  |  |  | 24
M3 Washer tank | 10 | -26 | 68 | 12 | Tank, pump |  |  |  |  | 26
Roof Rack | -55 | 0 | -36 | 62 | Cross bars (20) + bike racks (11+14) + rails (10) |  |  |  |  | 0
Spare Tire | -26 | -1 | -74 | 12.5 | Donut spare |  |  |  |  | 1
Trunk stuff | -15 | -1 | -74 | 20 | Daily duty things |  |  |  |  | 1
Windsheild cowl | -6 | 0 | 42 | 30 | Slon brace savings |  |  |  |  | 0
Muffler |  | 22 | -76 | 16 | e36 M3 (48) -> SS dual 2.5" (28) |  |  |  |  | -22
Battery | -30 | -24 | -76 | 20 | 49lb OEM -> 18.5lb antigravity |  |  |  |  | 24
Hitch | 20 | 0 | -90 | 20 | BMW/Westfalia aluminum (10?) |  |  |  |  | 0
V-brace | 5 | 0 | -42 | 6 | Brace and brackets (5?) |  |  |  |  | 0
Vincebar | 5 | 0 | -58 | 22 | Stealth epoxy |  |  |  |  | 0
Hotchkis front bar | -4 | 0 | 61 | 10 | Metal xi sway brackets, CSL rubbers |  |  |  |  | 0
Fuel | -50 | 0 | -36 | 20 | Half tank ~50lb. Baseline is full tank |  |  |  |  | 0
| -156 | lb
Relative CG Calculations | [5 empty] | CG is…
New CG weight | 3650 | lb | 3450 | w/o driver |  | 28.9191 | in from left track
New CG height | 20.6199 | in |  |  |  | 30.1951 | in from right track
New CG diff | -0.63014 | in |  |  |  | 54.5259 | in from front axle
CG moved L-R | 0.22084 | in | + is Left |  |  | 52.9938 | in from rear axle
CG moved F-R | 1.6917 | in | + is Forward
| x: L (+) R (-) | y: F (+) R (-) | z: height
X-Y center mass | 0.41714 | -2.4578 | 21.25 | in | no weight changes |  |  |  |  | -0.41714
X-Y center mass | 0.63798 | -0.76609 | 20.6199 | in | with weight changes |  |  |  |  | -0.63798
(wrt center between wheels)
New Target Corner Weights
FL | 918.9122 | 880.0813 | FR | 49.29% | 1.573%
RL | 945.48 | 905.5265 | RR | 50.71% | -1.573%
| 51.08% | 48.92%
| 0.3698% | -0.3698%
Roll Couple Changes
Roll center height | 6.36 | in | geometry here
CG-RC change | -4.232% |  | positive rolls more with same weight
Total roll change | -8.157% |  | positirve rolls more with same cornering G (weight * distance from RC)
Body Roll Calcs
Roll moment arm | 14.2599 | in
Roll stiffness | 2860 | lb-ft/deg | Approx Suspension Travel
Roll @ .8G | 1.2133 | deg | 0.62583 | in
Roll @ 1G | 1.5166 | deg | 0.78226 | in
Roll @ 1.4G | 2.1232 | deg | 1.095 | in

## Roll Center Heights
Front
Height | Roll Center Height (mm) | Roll Moment Arm (in) | Roll Moment Change | Front Camber | Front Track
+ 1" | 95.65 | 16.8541 | -11.72% | -1.94 | 1505.4
+ .5" | 67.45 | 17.9644 | -5.908% | -2.23 | 1508.1
'Stock' | 38.8 | 19.0923 | 0% | -2.5 | 1509.9
- .5" | 9.62 | 20.2411 | 6.017% | -2.74 | 1510.7
- 1" | -20.2 | 21.4151 | 12.17% | -2.96 | 1510.6
- 1.5" | -50.8 | 22.6199 | 18.48% | -3.14 | 1509.4
Rear
Height | Roll Center Height (mm) | Roll Moment Arm (in) | Roll Moment Change | Rear Camber | Rear Track
+ 1" | 315.9 | 8.1829 | -13.49% | 0.37 | 1473.5
+ .5" | 299.7 | 8.8207 | -6.743% | -0.52 | 1484.1
'Stock' | 283.5 | 9.4584 | 0% | -1.4 | 1494
- .5" | 267.5 | 10.0884 | 6.66% | -2.28 | 1503.3
- 1" | 251.6 | 10.7144 | 13.28% | -3.15 | 1512.1
- 1.5" | 235.7 | 11.3403 | 19.9% | -4.01 | 1520.2