## CG and Roll
Corner Weight and CG height change calculator
Corner Weights
FL | 915 | 901 | FR | 47.71%
RL | 1015 | 975 | RR | 52.29%
| 50.71% | 49.29%
Chassis Setup | [5 empty] | Distance from centerpoint
mass | 3806 | lb | 200 | lb driver |  |  | x (width) | y (length)
wheelbase | 2731 | mm | 107.5197 | in |  | FL wheel | 29.8819 | 53.7598 | in
front track outer | 1763 | mm | 69.4094 | in |  | RL wheel | 29.2323 | -53.7598 | in
rear track outer | 1730 | mm | 68.1102 | in |  | FR wheel | -29.8819 | 53.7598 | in
Front tire | 245 | mm | 9.6457 | in |  | RR wheel | -29.2323 | -53.7598 | in
Rear tire | 245 | mm | 9.6457 | in
CG Info
CG height | 21.25 | in
Weight Additions/Reductions |  |  |  |  | (wrt center between wheels)
Item | weight | x: L (+) R (-) | y: F (+) R (-) | z: height
e36 Washer tank | -10 | -24 | 42 | 30 | Tank, pump, bracket | Muffler savings | e36 M3 (48) -> SS dual 2.5" (28) | [5 empty] | 24
M3 Washer tank | 10 | -26 | 68 | 12 | Tank, pump |  | ZHP muffler (28) + damper (2.5) | [5 empty] | 26
Roof Rack | -50 | 0 | -36 | 62 | Cross bars (20) + bike racks (11+14) + rails (10) | [7 empty] | 0
Spare Tire | -26 | -1 | -74 | 12.5 | Donut spare | [7 empty] | 1
Trunk stuff | -17 | -1 | -74 | 20 | Daily duty things | [7 empty] | 1
Windsheild cowl | -6 | 0 | 42 | 30 | Slon brace savings | [7 empty] | 0
Wheels & Brakes | -35 | 0 | 0 | 20.7 | Style 32 (24lb) to ARC-8 (17.2lb) & 996 brakes (-8 total) | [7 empty] | 0
Battery | -30 | -24 | -76 | 20 | 49lb OEM -> 18.5lb antigravity | [7 empty] | 24
Hitch | 18 | 0 | -90 | 20 | BMW/Westfalia aluminum (10?) | [7 empty] | 0
V-brace | 5 | 0 | -42 | 6 | Brace and brackets (5?) | [7 empty] | 0
Vincebar | 5 | 0 | -58 | 22 | Stealth epoxy | [7 empty] | 0
ZHP Muffler | -18 | 24 | -76 | 15 | ZHP muffler (28) + damper (2.5) | [7 empty] | -24
Fuel | -50 | 14 | -36 | 20 | Half tank ~50lb. Baseline is full tank, driver side always drains first | [7 empty] | -14
| -204 | lb
Relative CG Calculations | [5 empty] | CG is…
New CG weight | 3602 | lb | 3402 | w/o driver |  | 29.2243 | in from left track
New CG height | 20.6935 | in |  |  |  | 29.8899 | in from right track
New CG diff | -0.5565 | in |  |  |  | 54.0475 | in from front axle
CG moved L-R | -0.084371 | in | + is Left |  |  | 53.4722 | in from rear axle
CG moved F-R | 2.1701 | in | + is Forward
| x: L (+) R (-) | y: F (+) R (-) | z: height
X-Y center mass | 0.41714 | -2.4578 | 21.25 | in | no weight changes | [7 empty] | -0.41714
X-Y center mass | 0.33277 | -0.28768 | 20.6935 | in | with weight changes | [7 empty] | -0.33277
(wrt center between wheels)
New Target Corner Weights
FL | 905.7654 | 885.5972 | FR | 49.73% | 2.018%
RL | 915.5113 | 895.1261 | RR | 50.27% | -2.018%
| 50.56% | 49.44%
| -0.1465% | 0.1465%
Roll Couple Changes
Roll center height | 3.6142 | in | geometry here |  | <- actually, rear roll center is 132mm high (5.2")
CG-RC change | -3.155% |  | positive rolls more with same weight
Total roll change | -8.346% |  | positirve rolls more with same cornering G (weight * distance from RC)
Body Roll Calcs
Roll moment arm | 17.0793 | in
Roll stiffness | 2779 | lb-ft/deg | Approx Suspension Travel |  | (ignores jacking)
Roll @ .8G | 1.4758 | deg | 0.76125 | in |  |  | 707.7626
Roll @ 1G | 1.8448 | deg | 0.9515 | in |  |  | 445.8904
Roll @ 1.2G | 2.2137 | deg | 1.1417 | in |  |  | 1345.8904 | 454.1096
0.74772
Jacking
| Front | Rear
Spring rate | 155 | 380 | lb/in
Roll Center Height: | 1.5354 | 5.2 | in
Camber Gain | -0.48 | -1.6 | deg/in | from 'Roll Center Heights' tab |  | g | F, sum of moments | R, sum of moments
Force @ .8G | 52.5979 | 465.5925 | lb | math is here |  | 0.8 | 858.8628 |  |  |  |  | 0.47945
Force @ 1G | 65.7474 | 581.9906 | lb |  |  | 1 | 849.6581
Force @ 1.2G | 78.8968 | 698.3887 | lb |  |  | 1.2 | 840.4535
Travel @ .8G | 0.16967 | 0.61262 | in
Travel @ 1G | 0.21209 | 0.76578 | in
Travel @ 1.2G | 0.25451 | 0.91893 | in
Travel & Camber | [9 empty] | 0.4641 | 0.00093297
| Front outer | Rear outer | Front inner | Rear inner
Travel @ .8G | 0.59158 | 0.14863 | -0.93092 | -1.3739 | in, + is compression
Travel @ 1G | 0.73941 | 0.18572 | -1.1636 | -1.7173 | in, + is compression
Travel @ 1.2G | 0.88721 | 0.22278 | -1.3962 | -2.0606 | in, + is compression
Static Camber | -2.15 | -1.8 | -2.15 | -1.8 | deg
Camber @ .8G | -2.434 | -2.0378 | -1.7032 | 0.39819 | deg
Camber @ 1G | -2.5049 | -2.0972 | -1.5915 | 0.94764 | deg
Camber @ 1.2G | -2.5759 | -2.1564 | -1.4798 | 1.497 | deg
| 11.18 | 5.5
| -1.76 | -1.1
scratch corner load math
| outside load ratio | Rear outer | Rear inner | Displacement
.8G | 0.78571 | 1422.6437 | 387.9937 | 1.2416
1G | 0.85714 | 1551.9749 | 258.6625 | 1.552
1.2G | 0.92857 | 1681.3062 | 129.3312 | 1.8624
|  | Front outer | Front inner | Force
|  | 1407.4992 | 383.8634 | 52.5979
|  | 1535.4536 | 255.9089 | 65.7474
|  | 1663.4081 | 127.9545 | 78.8968
Note on C61: Bryson Gentile: Cab-F/CSL-R sways and stock springs = 2779 Hotchkis-S-F/CSL-R sways and " " = 2860 Stock everything = 2496
Note on D69: [Threaded comment] Your version of Excel allows you to read this threaded comment; however, any edits to it will get removed if the file is opened in a newer version of Excel. Learn more: https://go.microsoft.com/fwlink/?linkid=870924 Comment: 11.18 stock, 5.5 -70mm rear lower link Reply: Got this wrong. It’s 5.2”
Note on D70: [Threaded comment] Your version of Excel allows you to read this threaded comment; however, any edits to it will get removed if the file is opened in a newer version of Excel. Learn more: https://go.microsoft.com/fwlink/?linkid=870924 Comment: -1.76 stock, -1.1 -70mm lower rear link

## Roll Center Heights
Front
Height | Roll Center Height (mm) | Roll Moment Arm (in) | Roll Moment Change | Front Camber | Front Track
+ 1" | 95.65 | 16.9278 | -11.68% | -1.94 | 1505.4
+ .5" | 67.45 | 18.038 | -5.885% | -2.23 | 1508.1
'Stock' | 38.8 | 19.1659 | 0% | -2.5 | 1509.9
- .5" | 9.62 | 20.3148 | 5.994% | -2.74 | 1510.7
- 1" | -20.2 | 21.4888 | 12.12% | -2.96 | 1510.6
- 1.5" | -50.8 | 22.6935 | 18.41% | -3.14 | 1509.4
Rear
Height | Roll Center Height (mm) | Roll Moment Arm (in) | Roll Moment Change | Rear Camber | Rear Track
+ 1" | 132 | 15.4967 | 0% | 0.37 | 1473.5
+ .5" | 132 | 15.4967 | 0% | -0.52 | 1484.1
'Stock' | 132 | 15.4967 | 0% | -1.4 | 1494
- .5" | 132 | 15.4967 | 0% | -2.28 | 1503.3
- 1" | 132 | 15.4967 | 0% | -3.15 | 1512.1
- 1.5" | 132 | 15.4967 | 0% | -4.01 | 1520.2