## CG and Roll
Corner Weight and CG height change calculator
Corner Weights
FL | 915 | 901 | FR | 47.71%
RL | 1015 | 975 | RR | 52.29%
| 50.71% | 49.29%
Chassis Setup | [5 empty] | Distance from centerpoint
mass | 3806 | lb | 200 | lb driver |  |  | x (width) | y (length)
wheelbase | 2731 | mm | 107.5197 | in |  | FL wheel | 29.8819 | 53.7598 | in
front track outer | 1763 | mm | 69.4094 | in |  | RL wheel | 29.2323 | -53.7598 | in
rear track outer | 1730 | mm | 68.1102 | in |  | FR wheel | -29.8819 | 53.7598 | in
Front tire | 245 | mm | 9.6457 | in |  | RR wheel | -29.2323 | -53.7598 | in
Rear tire | 245 | mm | 9.6457 | in
CG Info
CG height | 21.25 | in
Weight Additions/Reductions |  |  |  |  | (wrt center between wheels)
Item | weight | x: L (+) R (-) | y: F (+) R (-) | z: height
e36 Washer tank | -10 | -24 | 42 | 30 | Tank, pump, bracket, full | Muffler savings | e36 M3 (48) -> SS dual 2.5" (28) | [5 empty] | 24
M3 Washer tank | 10 | -26 | 68 | 12 | Tank, pump, full |  | ZHP muffler (28) + damper (2.5) | [5 empty] | 26
Roof Rack | -50 | 0 | -36 | 62 | Cross bars (20) + bike racks (11+14) + rails (10) | [7 empty] | 0
Carbon Roof | -47 | 0 | -16 | 58 | Carbon touring roof vs moonroof -47lbs | [7 empty] | 0
Carbon Front Doors | -50 | 0 | 6 | 28 | Front doors only, -40lb | [7 empty] | 0
Carbon Rear Doors | -40 | 0 | -30 | 28 | Rear doors only, -30lb | [7 empty] | 0
Spare Tire | -26 | -1 | -74 | 12.5 | Donut spare | [7 empty] | 1
Trunk stuff | -17 | -1 | -74 | 20 | Daily duty things | [7 empty] | 1
Windsheild cowl | -6 | 0 | 42 | 30 | Slon brace savings | [7 empty] | 0
Wheels & Brakes | -35 | 0 | 0 | 20.7 | Style 32 (24lb) to ARC-8 (17.2lb) & 996 brakes (-8 total) | [7 empty] | 0
Battery | -30 | -24 | -76 | 20 | 49lb OEM -> 18.5lb antigravity | [7 empty] | 24
Hitch | 18 | 0 | -90 | 20 | BMW/Westfalia aluminum (10?) | [7 empty] | 0
V-brace | 5 | 0 | -42 | 6 | Brace and brackets (5?) | [7 empty] | 0
Vincebar | 5 | 0 | -58 | 22 | Stealth epoxy | [7 empty] | 0
ZHP Muffler | -20 | 24 | -76 | 15 | ZHP muffler (28) + damper (2.5) | [7 empty] | -24
LED headlights | -3 | 0 | 72 | 24 | Removed ballasts | [7 empty] | 0
X and V-brace braces | 6 | 0 | -34 | 24 | In trunk and under subframe in one | [7 empty] | 0
Carbon trunk floor | -10 | 0 | -46 | 18 | approx 10lbs to go carbon M3 trunk flr | [7 empty] | 0
Carbon hatch | -20 | 0 | -90 | 30 | -20 lb carbon hatch | [7 empty] | 0
M3 hood and fenders | -20 | 0 | 55 | 30 | -6 Carbon fenders, -14 M3 aluminum hood | [7 empty] | 0
Aluminum block |  | 0 | 52 | 20 | -50lb VAC motorsports $15k+ | [7 empty] | 0
CSL seats | -40 | 0 | 0 | 18 | 40lbs less than recaro sportsters | [7 empty] | 0
Rear seatback | -70 | 0 | -46 | 36 | 70lbs? | [7 empty] | 0
Electric fan conversion | -6 | 0 | 76 | 17 | Replace fan clutch w/ electric, delete aux fan | [7 empty] | 0
Secondary air delete | -4 | -24 | 62 | 26 | [8 empty] | 24
Fuel | -50 | 14 | -36 | 20 | Half tank ~50lb. Baseline is full tank, driver side always drains first | [7 empty] | -14
| -510 | lb
Relative CG Calculations | [5 empty] | CG is…
New CG weight | 3296 | lb | 3096 | w/o driver |  | 29.1789 | in from left track
New CG height | 19.608 | in |  |  |  | 29.9353 | in from right track
New CG diff | -1.642 | in |  |  |  | 52.539 | in from front axle
CG moved L-R | -0.038913 | in | + is Left |  |  | 54.9807 | in from rear axle
CG moved F-R | 3.6786 | in | + is Forward
| x: L (+) R (-) | y: F (+) R (-) | z: height
X-Y center mass | 0.41714 | -2.4578 | 21.25 | in | no weight changes | [7 empty] | -0.41714
X-Y center mass | 0.37823 | 1.2208 | 19.608 | in | with weight changes | [7 empty] | -0.37823
(wrt center between wheels)
New Target Corner Weights
FL | 853.4956 | 831.9281 | FR | 51.14% | 3.421%
RL | 815.593 | 794.9833 | RR | 48.86% | -3.421%
| 50.64% | 49.36%
| -0.06958% | 0.06958%
Roll Couple Changes
Roll center height | 3.6142 | in | geometry here |  | <- actually, rear roll center is 132mm high (5.2")
CG-RC change | -9.311% |  | positive rolls more with same weight
Total roll change | -21.46% |  | positive rolls more with same cornering G (weight * distance from RC)
Body Roll Calcs
Roll moment arm | 15.9938 | in
Roll stiffness | 2779 | lb-ft/deg | Approx Suspension Travel |  | (ignores jacking)
Roll @ .8G | 1.2646 | deg | 0.65232 | in |  |  | 707.7626
Roll @ 1G | 1.5808 | deg | 0.81537 | in |  |  | 445.8904
Roll @ 1.2G | 1.8969 | deg | 0.97839 | in |  |  | 1345.8904 | 454.1096
0.74772
Jacking
| Front | Rear
Spring rate | 155 | 380 | lb/in
Roll Center Height: | 1.5354 | 5.2 | in
Camber Gain | -0.48 | -1.6 | deg/in | from 'Roll Center Heights' tab |  | g | F, sum of moments | R, sum of moments
Force @ .8G | 49.4873 | 414.1482 | lb | math is here |  | 0.8 | 808.0707 |  |  |  |  | 0.47945
Force @ 1G | 61.8591 | 517.6852 | lb |  |  | 1 | 799.4105
Force @ 1.2G | 74.231 | 621.2223 | lb |  |  | 1.2 | 790.7502
Travel @ .8G | 0.15964 | 0.54493 | in
Travel @ 1G | 0.19955 | 0.68116 | in
Travel @ 1.2G | 0.23945 | 0.8174 | in
Travel & Camber | [9 empty] | 0.41282 | 0.00082989
| Front outer | Rear outer | Front inner | Rear inner
Travel @ .8G | 0.49269 | 0.10739 | -0.81196 | -1.1973 | in, + is compression
Travel @ 1G | 0.61582 | 0.1342 | -1.0149 | -1.4965 | in, + is compression
Travel @ 1.2G | 0.73893 | 0.16099 | -1.2178 | -1.7958 | in, + is compression
Static Camber | -2.15 | -1.8 | -2.15 | -1.8 | deg
Camber @ .8G | -2.3865 | -1.9718 | -1.7603 | 0.11561 | deg
Camber @ 1G | -2.4456 | -2.0147 | -1.6628 | 0.59445 | deg
Camber @ 1.2G | -2.5047 | -2.0576 | -1.5654 | 1.0733 | deg
| 11.18 | 5.5
| -1.76 | -1.1
scratch corner load math
| outside load ratio | Rear outer | Rear inner | Displacement
.8G | 0.78571 | 1265.4528 | 345.1235 | 1.1044
1G | 0.85714 | 1380.4939 | 230.0823 | 1.3805
1.2G | 0.92857 | 1495.5351 | 115.0412 | 1.6566
|  | Front outer | Front inner | Force
|  | 1324.2615 | 361.1622 | 49.4873
|  | 1444.6489 | 240.7748 | 61.8591
|  | 1565.0363 | 120.3874 | 74.231
Note on C75: Bryson Gentile: Cab-F/CSL-R sways and stock springs = 2779 Hotchkis-S-F/CSL-R sways and " " = 2860 Stock everything = 2496
Note on D83: [Threaded comment] Your version of Excel allows you to read this threaded comment; however, any edits to it will get removed if the file is opened in a newer version of Excel. Learn more: https://go.microsoft.com/fwlink/?linkid=870924 Comment: 11.18 stock, 5.5 -70mm rear lower link Reply: Got this wrong. It’s 5.2”
Note on D84: [Threaded comment] Your version of Excel allows you to read this threaded comment; however, any edits to it will get removed if the file is opened in a newer version of Excel. Learn more: https://go.microsoft.com/fwlink/?linkid=870924 Comment: -1.76 stock, -1.1 -70mm lower rear link

## Roll Center Heights
Front
Height | Roll Center Height (mm) | Roll Moment Arm (in) | Roll Moment Change | Front Camber | Front Track
+ 1" | 95.65 | 15.8423 | -12.38% | -1.94 | 1505.4
+ .5" | 67.45 | 16.9525 | -6.239% | -2.23 | 1508.1
'Stock' | 38.8 | 18.0805 | 0% | -2.5 | 1509.9
- .5" | 9.62 | 19.2293 | 6.354% | -2.74 | 1510.7
- 1" | -20.2 | 20.4033 | 12.85% | -2.96 | 1510.6
- 1.5" | -50.8 | 21.608 | 19.51% | -3.14 | 1509.4
Rear
Height | Roll Center Height (mm) | Roll Moment Arm (in) | Roll Moment Change | Rear Camber | Rear Track
+ 1" | 132 | 14.4112 | 0% | 0.37 | 1473.5
+ .5" | 132 | 14.4112 | 0% | -0.52 | 1484.1
'Stock' | 132 | 14.4112 | 0% | -1.4 | 1494
- .5" | 132 | 14.4112 | 0% | -2.28 | 1503.3
- 1" | 132 | 14.4112 | 0% | -3.15 | 1512.1
- 1.5" | 132 | 14.4112 | 0% | -4.01 | 1520.2