## Sheet1
Connector # | Description | Terminal | Comments | BMW #
Exterior Body
| Sealed 2 Way | MPQ SWS | Front Turn Indicator | 61138373332
| 3 Way | MPQ | Reverse Light | 61136984742
| Sealed 2 Way | MQS SWS | Brake Fluid, Horn, Aux Turn Indicator | 61138795954
| 4 Way | MPQ | Wiper Motor | 61136984750
Interior Body
|  | MQS SWS | Pedal Position Sensor | 61138383300
|  | Micro Timer | OBD | 61138380698
|  | 2.5 Circular | Ignition Switch | 61131393790
|  | MQS | GM5 54 Way | 61132471244
|  | 2.5 Circular | GM5 15 Way | 61131382566
1-968636-2 (Black) | 2-968636-2 (White) | MQS | Wiper Switch, Turn Signal (White), Drivers Window Switch, Mirror, Clock Spring (Green) | 61136909008
1-1241370-3 |  | MQS | Hazard Switch, Steering Angle (Female Connector - 1703874-1) | 61136909058
1241634-1 |  | MQS | Clutch Switch, Brake Switch | 61138380696
1-1743282-1 |  | MQS | Passenger Window Switch, LED Brake Lights, Reading Light | 61136954526
ABS
|  | MQS SWS | Wheel Speed | 61131392246
|  |  | Control Module | 61136954574 | 61136901739 (Lock), 61136931961 (Bottom Exit Cap), 61136931915 (Side Exit Cap)
| 2-967616-1 | MQS SWS | Yaw Sensor
Engine
828748-3 | 3 Way Code 1 |  | IAC, Alt | 12521427222
828748-3 | 3 Way |  | TPS | 12521732596
9441391 | Kostal 3 Way |  | Exhaust Cam | 12521433916
828657-3 | 2 Way Code 1 |  | Throttle Actuator, Injector, ECT 2, Oil Switch | 12521427615
| 2 Way Code 3 |  | ECT 1 | 12521427787
9441582 | Kostal 5 Way |  | MAF
9441381 | Kostal 3 Way |  | Oil Level, SMG Input Shaft Sensor
1-967616-1 | MQS SWS |  | Vanos
|  |  |  | Seal # | Plug #
|  | MQS SWS 20 | 965906-1 | 967067-1 | 967056-1
|  | MQS SWS 22-24 | 962885-1 | 967067-2
|  | MQS 18-20 | 963715-1
|  | MQS 22-24 | 928999-1
|  | MQS Pin 22-24 | 928918-1
|  | MQS 1.5 SWS 22-24 | 1241603-1
|  | MQS 1.5 SWS 18-20 | 1241605-1
|  | Power Quadlok 14-18 SWS | 968121-2 | 967607-1
|  | MPQ SWS 20-22 | 968680-2
|  | MPQ 13-17 | 968075-2
|  | MPQ 20-22 | 968678-2
|  | JPT SWS 13-16 Long | 929937-1 | 828905-1 | 828922-1
|  | JPT SWS 18-20 Long | 929939-1 | 828904-1
|  | JPT SWS 22-24 Long | 929941-1
|  | JPT SWS 18-20 Short | 927770-1
|  | JPT SWS 22-24 Short | 964282-1
|  | JPT 20-24 | 927774-1
|  | Micro Timer | 964261-2
|  | 2.5 Circular SWS 13-17 | 929975-1 | 828905-1 | 828922-1
|  | 2.5 Circular SWS 18-20 | 929974-1 | 828904-1
|  | 2.5 Circular SWS 22-24 | 929973-1
|  | 2.5 Circular 22-24 | 929969-1
|  | 2.5 Circular 18-20 | 929970-1
|  | Kostal SWS 18-20 | 22140492060050 | 828905-1 | 828922-1
|  | Kostal SWS 22-24 | 22140492050050 | 828904-1
|  | Kostal 18-20 | 22124472970050
|  | Kostal 22-24 | 22124472960050